## Wind Turbine
section | number | length, m | extra, m | length each, m | subtotal
Strain
Axial | 4 | 275 | 10 | 285 | 1140
Circumferential Loop 1 (Luna) | 1 | 95 | 0 | 95 | 95
Circumferential Loop 2 (Luna) | 1 | 95 | 0 | 95 | 95
Circumferential Loops (DAS, DSS) | 1 | 120 | 0 | 120 | 120
trench | 1 | 325 | 0 | 325 | 325
total |  |  |  |  | 1775
Temperature
Axial | 2 | 230 | 0 | 230 | 460
total | [5 empty] | 460
Cable segment
Strain | length, m |  | start | middle | end |  | 5415 | 572 | 286
segment 1 | 286 | label | 4843 | 4986 | 5129 | cut 28 off at each end
segment 2 | 286 | label | 5129 | 5272 | 5415 | cut 28 off at each end
segment 3 | 286 | label | 1395 | 1538 | 1681 | Reused for DAS circumferential loops at B06
segment 4 | 286 | label | 1681 | 1824 | 1967
segment 5 | 326 | label | 1967 | 2130 | 2293 | Diameter of tower: 4.27m
segment 6 | 96 | label | 2342 | 2390 | 2438 | Circumference of tower: 13.4 meters
segment 7 | 96 | label | 2438 | 2486 | 2534 | Circumference of tower: 13.4 meters
segment 8 | 120 | label | 2534 | 2594 | 2654
total | 1782
Temperature | length, m |  | start | middle | end
segment 1 | 230 | label | 462 | 347 | 232
segment 2 | 230 | label | 232 | 117 | 2
total | 460

## Wind Turbine (Final)
section | number | length, m | extra, m | length each, m | subtotal
Strain
Axial | 4 | 275 | 10 | 285 | 1140
Circumferential Loop 1 (Luna) | 1 | 95 | 0 | 95 | 95
Circumferential Loop 2 (Luna) | 1 | 95 | 0 | 95 | 95
Circumferential Loops (DAS, DSS) | 1 | 120 | 0 | 120 | 120
trench | 1 | 325 | 0 | 325 | 325
total |  |  |  |  | 1775
Temperature
Axial | 2 | 230 | 0 | 230 | 460
total | [5 empty] | 460
Cable segment
Strain | length, m |  | start | middle | end |  |  | 5415 | 600 | 300
segment 1 | 230 | label | 4815 | 4930 | 5045 | cut 28 off at each end
segment 2 | 286 | label | 5101 | 5244 | 5387 |  | 5385 is inside the shed
segment 3 | 286 | label | 1395 | 1538 | 1681
segment 4 | 286 | label | 1681 | 1824 | 1967 | Reused for DAS circumferential loops at B06, cut down to 170 meters
segment 5 | 326 | label | 1967 | 2130 | 2293 | Diameter of tower: 4.27m
segment 6 | 96 | label | 2342 | 2390 | 2438 | Circumference of tower: 13.4 meters
segment 7 | 96 | label | 2438 | 2486 | 2534 | Circumference of tower: 13.4 meters
segment 8 | 120 | label | 2534 | 2594 | 2654
total | 1726
Temperature | length, m |  | start | middle | end
segment 1 | 230 | label | 462 | 347 | 232
segment 2 | 230 | label | 232 | 117 | 2
total | 460
|  |  | Bottom | Start Top Loop | End Top Loop | Start Bottom Loop | End Bottom Loop | End | TOT LENGTH
Segment 4 Das: | 160 |  | 1681 | 1739 | 1750 | 1780 | 1794 | 1834 | 153
|  |  |  | 58 | 11 | 30 | 14 | 40
Segment 6 Luna: | 95 |  |  | 2437 | 2426 | 2396 | 2382 | 2342 | 95 |  | LUNA: 2.5 Hz
[5 empty] | 11 | 30 | 14 | 40
|  |  | start | middle | end
segment 9 (Extra from segment 4) |  |  | 1834 |  | 1967
[7 empty] | CABLE RUN | Strain | Cables 1 & 2 |  | Cables 3 & 4 |  | Circumferential Loop
[9 empty] | 5385 | 5187 | 4906 | 5067 | 1687 | 1834
[10 empty] | 198 |  | 161 |  | 147 | 506 | (ACTUAL 488.4m 11-06-23)
[8 empty] | Temperature | Cables 1 & 2 |  | Cables 3 & 4
[9 empty] | 412 | 250 | 36 | 198 |  |  |  | TOTAL RUN
[10 empty] | 162 |  | 162 | 324 |  |  | 830
[10 empty] | (ACTUAL 650.2m 11-06-23) | [5 empty] | (ACTUAL 812.2m 11-06-23) |  | (Note: Added patch cord, so add 1.5m - 2m to all ACTUAL 11-06-23)
[10 empty] | CSU: | 98.8559
Strain:
Cables go from 4->3->2->1->Shed
Cable splice from 3->2
[8 empty] | ~0.25m extra | 5187m (Cable 2 cut)
[8 empty] | ~0.25m extra | 4906m (Cable 3 cut) | [5 empty] | 649
Cable splice from 4->Circumferential DAS
5067m (Cable 4 cut)
1687m (DAS circumferential (top flange to bottom) cut)
Temperature:
Cable splice from 3->2
[8 empty] | ~0.25m extra | 36m (Cable 3 cut)
[8 empty] | ~0.25m extra | 250m (Cable 2 cut)
[8 empty] | ~0.25m extra | 412m (Cable 1 termination)
Strain & Temperature:
Circumferential DAS -> Temperature Cable 4
1813m (Circumferential DAS cut)
198m (Temperature Cable 4 cut)
Estimate (+-1m) of EPOXIED LENGTH OF CABLE)
Strain Cable
| Cable 1: From 5343m to (Midpoint -2m): 5246m | [5 empty] | ~640
| Cable 2: From (Midpoint -2m): 5242m to 5191m | [5 empty] | 97
Cable 3: From to XXX (Midpoint -2m):
Cable 4: From (Midpoint -2m): XXXX to XXXX
Temperature Cable
| Cable 1: | From: 406m to (Midpoint -2m):
| Cable 2: | From: (Midpoint -2m): XXX to 253m
| Cable 3: | From: 40m to (Midpoint -2m):
| Cable 4: | From: (Midpoint -2m): XXX to 190m
Strain Cable
Circumferential Luna (Notes on any differences in start and end points in regard to the markers that we set on the cable itself)
| Top loop: | 5 inches longer than expected at the top (subtract 3 feet from where the loop ends)
Bottom loop:
Strain Cable
Circumferential DAS
| Top loop: | 3 ft longer than expected! (~1m)
Bottom loop:
TOP FLANGE
With new patch cord, 11/06/23
[10 empty] | Das top circle channel: |  |  | 51
[10 empty] | Das bottom circle channel |  |  | 50
[10 empty] | Luna top circle channel: |  |  | 75.79
[10 empty] | Luna bottom circle channel: |  |  | 87.572
11.7819
BOTTOM FLANGE
[11 empty] | With new patch cord, 11/06/23 |  |  |  | OR | OR | OR
[11 empty] | Das top circle channel: |  |  | 46 | 52 | 47 | 54
[11 empty] | Das bottom circle channel: |  |  | 49 | 54 | 49 | 56
[11 empty] | Luna top circle channel: |  |  | 36.3708
[11 empty] | Luna bottom circle channel: |  |  | 49.7751
13.4043
DAS: 8 meter resolution, 7 meter gauge length
[Cable 1] To shed (Segment 2, 5385m at the end)
[Cable 2] (Segment 2, XXX at the end)
[Cable 3] (Segment 1, XXX at the end)
[Cable 4] (Segment 1, XXX at the end)
Door Side
LUNA TOP
DAS
LUNA BOT
LUNA BOT
DAS
DAS (Straight Down)
DAS
LUNA TOP
DAS Straight Down
DAS Straight Down
DAS
LUNA TOP
LUNA BOT
DAS
DAS
DAS
LUNA BOT
LUNA TOP

## Short-term Testing
2023-11-07
Winds | Southwest -> Northeast, 5 - 7 m/s
Bolt config 0
No Bolts Loose
Stage | Begin Time | End Time | Analyzers Used | File name | Additional Info/Notes
Alicia Start | 11:14 |  | Alicia | timestamp
Turbine in normal operation | 11:20 | 11:42 | ODH 3 | recording_2023-11-07T11_19_31-0600
(From still to operation, ~20 minutes) |  |  | Luna | Test_11-07-23_Nobolts | During operation: 11.90 rpm, wind: 10 minute avg 5.1, at the end was 6.7 m/s, generating 280 kw/hour
| 11:44 |  | Alicia | timestamp_normal_operation
End Operation
Switch from Operation to Idle | 11:53 | 12:14
Switch to idling, Blades pitched to 65 degrees, RPM = ~pretty slow |  |  | ODH 3 | recording_2023-11-07T11_52_48-0600 | 11:56:00 AM, free vibration?
|  |  | Luna | Test_11-07-23_Nobolts_idle | Octavio going up the turbine, maybe some vibrations from rope assist
| 12:16 | 12:19 | Alicia | timestamp_idle | 12:20:00 PM? Brake - idle after
Brake Test | 12:20 | 12:30 | ODH 3 | recording_2023-11-07T12_20_31-0600 | 12:22:50 PM brake - no idle after
(From idling to braking) |  |  | Luna | Test_11-07-23_Nobolts_braking
| 12:35 |  | Alicia | timestamp_brake
Hammer Test | 13:00 |  | ODH3 | recording_2023-11-07T
Hammer A | 13:00 |  | Luna | Test_11-07-23_Nobolts_hammer
Hammer B | 13:02
Hammer C | 13:03
Hammer D | 13:04
Hammer E | 13:05
Hammer F | 13:07
Hammer G | 13:09
Hammer H | 13:10
|  |  | Alicia | timestamp_end
Bolt config 1
1 Bolt Loose (Right behind Southmost longitudinal cable bolt, Location D?)
Stage | Begin Time | End Time | Analyzers Used | File name | Additional Info/Notes
Bolt 1 Loosening | 13:41 |  | Alicia
| 13:45 | 13:49 | ODH 3 | recording_2023-11-07T | Turns out bolt can't be loose with the torque gun
|  |  | Luna | Test_11-07-23_Bolt1_loosening
Bolt 1 Loosening Pt 2 | 15:44 |  | Alicia | timestamp
60 degrees | 16:17 | 16:20 | ODH 3
|  |  | Luna | Test_11-07-23_Bolt1_loosening_part2
Alicia Start |  |  | Alicia
Turbine in normal operation | 16:25 | 16:46 | ODH 3
(From still to operation, ~20 minutes) |  |  | Luna | Test_11-07-23_Bolt1_normal_operation | During operation: 17.45 rpm, wind: 10 minute avg 11, gusts 12.7, generator speed 1500
| 16:47 |  | Alicia
End Operation
Switch from Operation to Idle | 16:52 | 17:12
Switch to idling, Blades pitched to 65 degrees, RPM = ~pretty slow |  |  | ODH 3 |  | Yawing might be on until 4:54:00 PM
|  |  | Luna | Test_11-07-23_Bolt1_idle
| 17:13 |  | Alicia
Brake Test | 17:18 | 17:28 | ODH 3
(From idling to braking) |  |  | Luna | Test_11-07-23_Bolt1_braking
| 17:29 |  | Alicia
Hammer Test (Tower stopped) | 17:34 |  | ODH3 | Test_11-07-23_Bolt1_hammer
Hammer A | 17:34 |  | Luna
Hammer B | 17:36
Hammer C | 17:37
Hammer D | 17:38
Hammer E | 17:39
Hammer F | 17:40
Hammer G | 17:41
Hammer H | 17:42 | 17:44
Bolt 1 Tighten | 17:45 | 17:46 | ODH 3
|  |  | Luna | Test_11-07-23_Bolt1_tightening
| 17:53 |  | Alicia
Bolt config 2
1 Bolt Loose (45 degrees, Location H, 60 degrees loosened)
Bolt 2 Loosen | 17:59 | 18:00 | ODH 3
|  |  | Luna | Test_11-07-23_Bolt2_loosening
Alicia
Daily | 9:00 | 9:00 | ODH 3 | Daily_11-08-23_Bolt2_loosened
(Normal operation) |  |  | Luna
Strong Winds | 22:00 | 23:00 | ODH 3 | Daily_11-08-23_Bolt2_loosened
(Normal operation) |  |  | Luna
Alicia Start (Blades not spinning) |  |  |  |  | All turbines curtailed
Begin Idle | 8:01 |  | Alicia |  | We can only idle
Switch to idling, Blades pitched to 65 degrees, RPM = ~pretty slow | 8:08 | 8:38 | ODH 3
|  |  | Luna | Test_11-09-23_Bolt2_idle
| 8:39 |  | Alicia
Brake Test | 8:42 | 8:55 | ODH 3 |  | Brake at 8:44:50 AM
(From idling to braking) |  |  | Luna | Test_11-09-23_Bolt2_braking
| 8:59 |  | Alicia
Hammer Test (Tower stopped) | 9:10 |  | ODH 3 | Test_11-09-23_Bolt2_hammer
Hammer A | 9:11 |  | Luna
Hammer B | 9:12
Hammer C | 9:13
Hammer D | 9:14
Hammer E | 9:16
Hammer F | 9:17
Hammer G | 9:18
Hammer H | 9:19
Hammer H Part 2 | 9:20
Bolt 2 Tighten from 60 to 30 | 9:24 | 9:25 | ODH 3
|  |  | Luna | Test_11-09-23_Bolt2_tighten
|  | 9:27 | Alicia
Curtailing ended! We have to loosen…
Bolt 2 Loosen from 30 to 60 | No data recorded
Turbine in normal operation | 9:36 | 9:57 | ODH 3 |  | During operation: rotor 17.61 rpm, wind: 10 minute avg 11.2 m/s, gusts 12.5 m/s, generator speed 1487 rpm
(From still to operation, ~20 minutes) |  |  | Luna | Test_11-09-23_Bolt2_normal_operation
| 9:58 |  | Alicia
End Operation
Braking from Operation to idle to halt | 10:03 | 10:06 | ODH 3
|  |  | Luna | Test_11-09-23_Bolt2_braking_part2
| 10:09 |  | Alicia
Bolt 2 Tighten from 60 to 30 | 10:12 | 10:13 | ODH 3 |  | 10:12:16 start torquing
|  |  | Luna | Test_11-09-23_Bolt2_tighten_part2
Alicia
Bolt config 3
1 Bolt Loose (45 degrees, Location H, 30 degrees loosened)
Turbine in normal operation | 10:20 | 10:41 | ODH 3 |  | During operation: rotor 17.25 rpm, wind: 10 minute avg 10.1 m/s, gusts 13.4 m/s, generator speed 1485 rpm
(From still to operation, ~20 minutes) | 10:42 |  | Luna | Test_11-09-23_Bolt3_normal_operation
Alicia
End Operation
Switch from Operation to Idle | 10:46 | 11:07 | ODH 3 |  | Start idling 10:46:50 AM
|  |  | Luna | Test_11-09-23_Bolt3_idle | Wind speed 10 min avg: 7.6 m/s, gusts 8.9 m/s
| 11:09 |  | Alicia
Brake Test | 11:14 | 11:25 | ODH 3 |  | Brake at 11:14:50 AM
(From idling to braking) |  |  | Luna | Test_11-09-23_Bolt3_braking
| 11:26 |  | Alicia
Hammer Test (Tower stopped) | 11:34 |  | ODH 3
Hammer A | 11:34 |  | Luna | Test_11-09-23_Bolt3_hammer
Hammer B | 11:36
Hammer C | 11:37
Hammer D | 11:38
Hammer E | 11:39
Hammer F | 11:40
Hammer G | 11:41
Hammer H | 11:42
Bolt 3 Tighten from 30 to 0 | 11:44 | 11:45 | ODH 3 |  | start tighten 11:44:28 AM
|  |  | Luna | Test_11-09-23_Bolt3_tighten | finish at 11:44:40 AM
| 11:46 |  | Alicia
Bolt 4 Loosen from 0 to 30 | 11:51 | 11:52 | ODH 3 |  | start loosen 11:51:23 AM
|  |  | Luna | Test_11-09-23_Bolt4_loosen_part1 | finish at 11:52:08 AM
Alicia
Bolt config 4
1 Bolt Loose (0 degrees, Location A, 30 degrees loosened) |  |  |  |  | NOTE: WHEN OPERATION, YAW IS ON
Turbine in normal operation | 12:04 | 12:27 | ODH 3 |  | WHEN IDLE, YAW IS OFF
(From still to operation, ~20 minutes) |  |  | Luna | Test_11-09-23_Bolt4_normal_operation | BRAKING, YAW IS OFF
| 12:28 |  | Alicia |  | During operation: rotor 14.42 rpm, wind: 10 minute avg 6.4 m/s, gusts 7.9 m/s, generator speed 1276 rpm
End Operation
Switch from Operation to Idle | 12:32 | 12:55 | ODH 3 |  | Blades pitched, yaw off at 12:33:09 PM
|  |  | Luna | Test_11-09-23_Bolt4_idle | Wind speed 10 min avg: 7.2 m/s, gusts 8 m/s, rotor 1.5 rpm, generator: 140 rpm (12:35 PM)
| 12:56 |  | Alicia |  | blades pitched at 65
Wind speed 10 min avg: 6.2 m/s, gusts 6.9 m/s, rotor 1.63 rpm, generator: 148 rpm (12:48 PM)
Brake Test | 13:00 | 13:15 | ODH 3 |  | Brake at 1:00:58 PM
(From idling to braking) |  |  | Luna | Test_11-09-23_Bolt4_braking | Wind speed 10 min avg: 6.7 m/s, gusts 7.7 m/s (1:02 PM)
| 13:16 |  | Alicia
Hammer Test (Tower stopped) | 13:24 |  | ODH 3 |  | Hammer test is much clearer
Hammer A | 13:24 |  | Luna | Test_11-09-23_Bolt4_hammer
Hammer B | 13:25
Hammer C | 13:26
Hammer D | 13:27
Hammer E | 13:28
Hammer F | 13:29
Hammer G | 13:31
Hammer H | 13:32 | 13:33
Bolt 5 Loosen from 30 to 60 | 13:34 | 13:36 | ODH 3 |  | Bolt torque start in 1:34:52 pm
|  |  | Luna | Test_11-09-23_Bolt5_loosen_part2 | Finish at 1:35:33 PM
| 13:37 |  | Alicia
Bolt config 5
1 Bolt Loose (0 degrees, Location A, 60 degrees loosened)
Turbine in normal operation | 13:42 | 14:05 | ODH 3
(From still to operation, ~20 minutes) |  |  | Luna | Test_11-09-23_Bolt5_normal_operation | Wind speed 10 min avg: 7.3 m/s, gusts 8.8 m/s, rotor 16.70 rpm, generator: 1425 rpm (1:44:00 PM)
|  |  | Alicia |  | Wind speed 10 min avg: 7.6 m/s, gusts 8.4 m/s, rotor 17.37 rpm, generator: 1490 rpm (1:57:00 PM)
End Operation | 14:06
Switch from Operation to Idle | 14:10 | 14:32 | ODH 3 |  | idle at 2:10:10 PM, Yaw off 2:10:50 PM, blades pitched to 65, 2:11:10 PM
|  |  | Luna | Test_11-09-23_Bolt5_idle | Wind speed 10 min avg: 7.8 m/s, gusts 8.1 m/s, 1.90 rotor rpm, generator: 158 rpm (2:12:25 PM)
| 14:33 |  | Alicia |  | Wind speed 10 min avg: 6.9 m/s, gusts 8.1 m/s, rotor 1.95 rpm, generator: 168 rpm (2:21:00 PM)
Brake Test | 14:36 | 14:49 | ODH 3 |  | Braking at 2:38:03 PM
(From idling to braking) |  |  | Luna | Test_11-09-23_Bolt5_braking
| 14:50 |  | Alicia
Hammer Test (Tower stopped) | 14:56 |  | ODH 3
Hammer A | 14:56 |  | Luna | Test_11-09-23_Bolt5_hammer
Hammer B | 14:57
Hammer C | 14:58
Hammer D | 14:59 |  |  |  | Hammer D can see circumferential channels 55-58? DAS
Hammer E | 15:00
Hammer F | 15:01
Hammer G | 15:02
Hammer H | 15:03 | 15:05
Bolt 5 Loosen from 60 to fully loose | 15:05 |  | ODH 3 | Test_11-09-23_Bolt6_loosen_part2 | Bolt loosening start 03:05:46 PM
|  |  | Luna |  | Finish 03:06:48 PM
(2 full revolutions) | 15:11 |  | Alicia
Bolt config 6
1 Bolt Loose (0 degrees, Location A, Fully loosened)
Turbine in normal operation | 15:21 | 15:44 | ODH 3 | Test_11-09-23_Bolt6_normal_operation | Wind speed 10 min avg: 7.5 m/s, gusts 9.5 m/s, 16.69 rotor rpm, generator: 1442 rpm (3:27:53 PM)
(From still to operation, ~20 minutes) |  |  | Luna |  | Wind speed 10 min avg: 8.8 m/s, gusts 9.9 m/s, rotor 17.41 rpm, generator: 1483 rpm (3:38:37 PM)
| 15:45 |  | Alicia
End Operation |  |  |  |  | Wind speed 10 min avg: 8.4m/s, gusts 10.1m/s, rotor 17.05 rpm, generator: 1468 rpm (03:48:45 PM)
Switch from Operation to Idle | 15:52 | 16:20 | ODH 3 | Test_11-09-23_Bolt6_idle | Idle at 03:52:14 PM, yawing off 03:52:45 PM, Blade pitch at 03:53:35 PM
|  |  | Luna |  | Wind speed 10 min avg: 8.8 m/s, gusts 10.1 m/s, rotor 1.70 rpm, generator: 162 rpm (3:53:45PM)
| 16:20 |  | Alicia |  | Wind speed 10 min avg: 7.6 m/s, gusts 8.5 m/s, rotor 2.10 rpm, generator: 179 rpm (4:07:00 PM) |  | Yawed to be oblique to wind direction (a bit clockwise)
Wind speed 10 min avg: 8.0 m/s, gusts 8.5 m/s, rotor 1.17 rpm, generator: 133 rpm (4:09:56 PM)
Brake Test | 16:25 | 16:38 | ODH 3 | Test_11-09-23_Bolt6_braking | Wind speed 10 min avg: 9.2 m/s, gusts 9.3 m/s, rotor 1.65 rpm, generator: 123 rpm (4:23:56 PM)
(From idling to braking) |  |  | Luna |  | Braking start 4:26:08 PM
| 16:40 |  | Alicia
Hammer Test (Tower stopped) | 16:44 |  | ODH 3 | Test_11-09-23_Bolt6_hammer
Hammer A | 16:44 |  | Luna
Hammer B | 16:46
Hammer C | 16:47
Hammer D | 16:48
Hammer E | 16:49
Hammer F | 16:50
Hammer G | 16:52
Hammer H | 16:53 | 16:56
| 16:58 |  | Alicia
COPY ALICIA DATA
2024-03-05
Stage | Begin Time | End Time | Analyzers Used | File name | Additional Info/Notes
Winds blowing from North east to South west
Testing Yaw capabilities
Pre test | 11:36 | 11:38 | Alicia
Turbine in normal operation | 11:40 | 12:10 | ODH 4 |  | Start operation 11:41:30 AM
(From still to operation, ~20 minutes) |  |  | Luna |  | Note: Luna is one big file for the entire run!
| 12:11 | 12:12 | Alicia | operation | Turbine starts to generate power at 11:44:30 AM
End Operation
Switch from Operation to Idle | 12:14 | 12:37 | ODH 4 |  | Switch to idle at 12:13:35 PM
Blades pitched to 65 degrees |  |  | Luna |  | Blades pitched 12:14:50 PM
Yaw stopped | 12:38 | 12:40 | Alicia | idle
Brake Test | 12:43 | 12:54 | ODH 4 |  | Brake applied at: 12:43:29 PM
(From idling to braking) |  |  | Luna
| 12:56 |  | Alicia | brake
Need to get hammer
| 13:33 |  | Alicia
Hammer Test (Tower stopped) |  |  | ODH 4
Hammer A | 13:38 |  | Luna
Hammer B | 13:39
Hammer C | 13:40
Hammer D | 13:42
Hammer E | 13:43 |  |  |  | Hammer E 1 had a weird clipping after the strain splice from longitudinal to circumferential cable
Hammer E 2 | 13:45
Hammer F | 13:46
Hammer G | 13:48
Hammer H | 13:49 | 13:52
| 14:09 | 14:10 | Alicia
2024-03-07 | Winds blowing South to North, slightly Southwest to Northeast
Same fully loose bolt
Pre test | 10:26 | 10:27 | Alicia
Turbine in normal operation | 10:29 | 10:04 | ODH 4 |  | Operation starting at 10:29:30 AM
(From still to operation, ~20 minutes) |  |  | Luna |  | Luna - one big file from operation to end of brake test
| 10:56 | 10:57 | Alicia | operation
End Operation
Switch from Operation to Idle | 10:58 | 11:22 | ODH 4 |  | Start idle 10:58:30 AM
Blades pitched to 65 degrees |  |  | Luna |  | Pitch to 65 at 10:59:45 AM
Yaw stopped | 11:23 | 11:24 | Alicia | idle | ~3.4 seconds per revolution
~23.1 seconds per revolution
Brake Test | 11:26 | 11:37 | ODH 4 |  | 11:27:52 AM brake applied
(From idling to braking) |  |  | Luna
| 11:38 | 11:39 | Alicia | brake
Alicia
Hammer Test (Tower stopped) | 12:03 |  | ODH 4
Hammer A | 12:03 |  | Luna
Hammer B | 12:04
Hammer C | 12:05
Hammer D | 12:06
Hammer E | 12:08
Hammer F | 12:09
Hammer G | 12:10
Hammer H | 12:11
| 12:15 | 12:16 | Alicia
Bolt 4 (Location E loosen to 30 degrees)
| 12:17 | 12:16 | Luna |  | Loosen start at 12:17:42 PM - 12:17:58 PM
Saw some stuff at channel 170~, think it's because of hitting the cable directly
Bolt config
1 Bolt Loose (0 degrees, Location E, 30 degrees loosened)
Pre test | 12:21 | 12:24 | Alicia
Turbine in normal operation | 12:28 | 12:52 | ODH 4 |  | Operation start 12:30:16 PM
(From still to operation, ~20 minutes) |  |  | Luna | loose-bolt-e-30
| 12:54 | 12:56 | Alicia | operation
End Operation
Switch from Operation to Idle | 12:57 | 13:19 | ODH 4 |  | Switch to idle: 12:57:30 PM, blades pitched to 65 from 12:58:33 PM to 12:58:46 PM
Blades pitched to 65 degrees |  |  | Luna
Yaw stopped | 13:20 | 13:22 | Alicia | idle
Brake Test | 13:23 | 13:36 | ODH 4 |  | Brakes applied at 01:24:02 PM
(From idling to braking) |  |  | Luna
| 13:37 | 13:38 | Alicia | brake
Hammer Test (Tower stopped) | 13:47 |  | ODH 4
Hammer A | 13:47 |  | Luna | test_hammer_..._loose-bolt-e-30
Hammer B | 13:49
Hammer C | 13:50
Hammer D | 13:51
Hammer E | 13:52
Hammer E 2 | 13:53 |  |  |  | Once more since that is where bolt is loose
Hammer F | 13:53
Hammer G | 13:55
Hammer H | 13:56 | 13:58
| 13:59 | 14:01 | Alicia | post_hammer
Bolt 4 (Location E loosen from 30 to 60 degrees)
| 14:02 | 14:04 | ODH 4 |  | Loosen start at 02:02:19 PM to 02:02:26 PM
|  |  | Luna | test_loosen_...-30-to-60
Bolt config
1 Bolt Loose (0 degrees, Location E, 60 degrees loosened)
Pre test | 14:06 | 14:07 | Alicia | pretest, bolte60
Turbine in normal operation | 14:09 | 14:30 | ODH 4 |  | Operation start at: 02:08:47 am
(From still to operation, ~20 minutes) |  |  | Luna | loose-bolt-e-60 | Turbine yawing and pitching for first 2 minutes or so
| 14:31 | 14:32 | Alicia | operation
End Operation
Switch from Operation to Idle | 14:33 | 14:57 | ODH 4 |  | Switch to idle at 02:34:16 PM
Blades pitched to 65 degrees |  |  | Luna |  | Blades pitched starting at 02:35:23 PM to 02:35:33 PM
Yaw stopped | 14:57 | 14:59 | Alicia | idle
Brake Test | 15:00 | 15:12 | ODH 4 |  | Brake applied at 3:00:55 PM
(From idling to braking) |  |  | Luna |  | Wow! Very nice response
| 15:13 | 15:14 | Alicia | brake
Hammer Test (Tower stopped) | 15:20 |  | ODH 4
Hammer A | 15:20 |  | Luna | test_hammer_..._loose-bolt-e-30
Hammer B | 15:21 |  |  |  | Sudden gust of wind
Hammer B 2 | 15:22
Hammer C | 15:23
Hammer D | 15:24
Hammer E | 15:26
Hammer F | 15:28
Hammer G | 15:29
Hammer H | 15:30
| 15:33 | 15:34 | Alicia | post_hammer
Bolt 4 (Location E loosen from 30 to 60 degrees)
| 15:35 |  | ODH 4 |  | Tighten start 03:35:20 PM end at 03:37:47 PM
|  |  | Luna | test_tighten_...-e-60-to-0 | Pinch 03:39:10 PM
| 15:41 | 15:43 | Alicia | post_tight | Seems that pinch point is closer to D than E…
2024-03-07
Right now, bolt 6 still fully loose
Winds North to South
Pre test |  |  | Alicia | pretest, bolta
Blade Pitching |  |  |  |  | 7.3 seconds from 85 to 65 degrees for blade pitch
7.92 seconds from 65 to 85
Roughly 2.7-3 degrees per second
267 yaw
jumps very uneven
Yawing |  |  |  |  | 4 motors, if wind then the wind will push and it will fight the rotation.
.7 degree/ second revolution of nacelle yaw
8 minutes 49 seconds 1 full revolution
Turbine in normal operation | 8:28 | 8:45 | ODH 4 |  | Operation start: 08:29:02 AM
(From still to operation, ~20 minutes) |  |  | Luna | loose-bolt-a | Curtail at 08:42:50 AM
|  |  | Alicia | (None taken) | Note: Just braked
End Operation
Switch from Operation to Idle | 8:47 | 9:10 | ODH 4 |  | Blades pitched from 85 to 65, 8:49:02 AM to 8:49:12 AM
Blades pitched to 65 degrees |  |  | Luna
Yaw stopped | 9:11 | 9:13 | Alicia | idle
Brake Test | 9:14 | 9:26 | ODH 4 |  | Brakes applied at 9:14:39 AM
(From idling to braking) |  |  | Luna |  | 9:18:00 Raining!
| 9:26 | 9:27 | Alicia | brake
Blade Pitching | 9:44 | 9:49 | ODH 4 | blade_pitch_...-bolt-a | Blades pitch from 85 to 65 for 10 cycles (85-65-85 is one cycle) Try to do it as soon as the blades reach the end intervals
Turbine is braked |  |  | Luna |  | Time start: | 9:44
But doesn't have to be! |  |  |  |  | Time end: | 9:47
No real difference…
Yawing | 9:57 | 10:03 | ODH 4 | yaw_nacelle_...-bolt-a | Yawing from most wind (+- 3 degrees) 10 cycles - (0 to 5 to 0 to -5 to 0 is one cycle)
Turbine is braked, blades pitched to 85 |  |  | Luna |  | Time start: | 9:58
But doesn't have to be! |  |  |  |  | Time end: | 10:00
233 degree, blades at 65 |  |  |  |  | -1.1 degrees per second
233 - 230 - 236 - |  |  |  |  | See a lot of second mode?
Turns out that we don't have good control when the wind is strong! The 4 motors are fighting the wind
| 10:15 |  | Alicia | pre_hammer
Hammer Test (Tower stopped) | 10:28 |  | ODH 4
Hammer A | 10:28 |  | Luna | test_hammer_..._loose-bolt-a
Hammer A 2 | 10:30
Hammer B | 10:31
Hammer C | 10:32
Hammer D | 10:34
Hammer E | 10:35
Hammer E 2 | 10:36
Hammer F | 10:37
Hammer G | 10:38
Hammer H | 10:39 | 10:41
| 10:44 | 10:45 | Alicia | post_hammer
Bolt 6 (Replacement of all 7 bolts) |  |  |  |  | Apparently another bolt got loose!
Bolt tighten |  |  | ODH 4 |  | E was loose! (Bolt 19)
Bolt 38 (A) | 10:48 | 10:49 | Luna | test_tighten_...-a
Bolt 39 off | 10:51 | Didn't work
Need high torque gun | 11:23 | 11:24
Torque 100% on ALL bolts | 11:25
Start at bolt 19 | 11:25 | 11:41
ccw looking down
Running out of battery (11:36:00 AM?)
|  | 11:45 | Alicia | post_tight
All bolts tightened with new bolts!
| 11:56 |  | Alicia
Switch from Braked to Idle | 11:59 | 12:21 | ODH 4 |  | Idle starting 12:00:02 PM
Blades pitched to 65 degrees |  |  | Luna |  | 12:00:35 PM to 12:00:45 PM Pitched
Yaw stopped | 12:22 | 12:23 | Alicia | idle | roughly one revolution every 17.16 seconds which is very fast
Very strong winds
Brake Test | 12:25 | 12:37 | ODH 4 |  | Brake applied at 12:26:26 PM
(From idling to braking) |  |  | Luna
| 12:37 | 12:39 | Alicia | brake
Yawing | 12:42 |  | ODH 4 | yaw_nacelle_...-all_tight
Turbine is braked, blades pitched to 85 | 12:43 | 12:51 | Luna
But doesn't have to be!
233 degree
233 - 236 - 230 -
Turns out that we don't have good control when the wind is strong! The 4 motors are fighting the wind
| 12:54 | 12:56 | Alicia | pre_hammer
Hammer Test (Tower stopped) | 13:02 |  | ODH 4
Hammer A | 13:02 |  | Luna | test_hammer_..._loose-bolt-a
Hammer B | 13:03
Hammer C | 13:04
Hammer D | 13:06
Hammer E | 13:07
Hammer F | 13:08
Hammer F 2 | 13:09
Hammer G | 13:11
Hammer H | 13:12 | 13:13
| 13:14 | 13:15 | Alicia | post_hammer

## Sheet1
Yawing Notes
Constant angular speed
Force will vary based on wind direction and blades
Fastest way to control is via control panel inside turbine
They can't send commands fast enough their computer, lots of lag
Software is closed up and restricted by GE
Manual yaw control
Yaw pitch ~0.9 degrees per second
Blade pitch ~3 degrees per second
Blade pitch 90 degrees - 0 wind catching, 0 degrees - most wind
0 to 65 is the lowest you can get.
65 to 90 in around 9.5 seconds

## Box Contents and Value Estimate
Box | Quantity | Item | Value Estimate | Value Total | Dimensions (Inches) | Weight (lb) | Item Number | Value Estimate (USD) | Dimensions (Inches) | Weight (lb)
1 | 3 | 286 m strain cable (red tape in the middle) | 1144 | 1144 | 27x16.25x17 | 75 | 1 | 1144 | 27x16.25x17 | 75
2 | 1 | 286 m strain cable (red tape in the middle) | 1144 |  |  |  | 2 | 3312 | 27x16.25x17 | 80
| 1 | 326 m strain cable (red tape at the end and middle) | 1304 |  |  |  | 3 | 47050 | 24.25x20.5x22.25 | 70
| 2 | 96 m strain cable (green tape at the end) | 384 |  |  |  | 4 | 4000 | 24x14.5x28.5 | 50
| 1 | 120 m strain cable (blue tape at the end) | 480 | 3312 | 27x16.25x17 | 80 | 5 | 2600 | 27x16.25x17 | 50
3 | 1 | Alicia | 40000 |  |  |  | 6 | 50000 | 20x17x21 | 40
| 1 | Patch Cables in bag | 1000 |  |  |  | 7 | 150000 | 13x22x30 | 55
| 1 | Patch cables fcapc e2000, and LC APC – only one e2000 – can either splice directly onto sensor cable and plug into ODH3 OR other use patch cord cables splice to FC then use FC to e2000 connector and then to e2000 – best option e2000 diamond one (ALL IN ALICIA BOX) | 50 |  |  |  | 8 | 10000 | 8x22x16 | 25
| 2 | FBG Cables | 6000 | 47050 | 24.25x20.5x22.25 | 70 | 9 | 3770 | 27x16.25x17 | 65
4 | 1 | Work station for DAS & DSS | 4000 | 4000 | 24x14.5x28.5 | 50 | 10 | 608.9239 | 16" Height, 30" Diameter (Cylinder) | 100
5 | 1 | FO switch | 1900
| 1 | Misc supplies from Home depot | 700 | 2600 | 27x16.25x17 | 50
6 | 1 | Luna box (Smaller, remote module and extension cords) | 50000 | 50000 | 20x17x21 | 40
7 | 1 | Luna box (Bigger, Luna) | 150000 | 150000 | 13x22x30 | 55
8 | 1 | FBG Analyzer | 10000 | 10000 | 8x22x16 | 25
9 | 1 | Monitor for DAS & DSS | 200
| 1 | Box of clamps | 3000
| 1 | UPS | 570 | 3770 | 27x16.25x17 | 65
10 | 1 | 462 meters of temperature cable on a spool | 608.9239 | 608.9239 | 16" Height, 30" Diameter (Cylinder) | 100